## transistor-matchers
Reference | Value | Footprint | Datasheet
R1 | 4k7 | Resistor_THT:R_Axial_DIN0207_L6.3mm_D2.5mm_P7.62mm_Horizontal | Load resistor
D1 | 1N4148 | Diode_THT:D_DO-35_SOD27_P7.62mm_Horizontal | Any small signal diode will work
R2 | 100k | Resistor_THT:R_Axial_DIN0207_L6.3mm_D2.5mm_P7.62mm_Horizontal
R3 | 100k | Resistor_THT:R_Axial_DIN0207_L6.3mm_D2.5mm_P7.62mm_Horizontal | R2 and R3 should be matched as closely as possible
R4 | 4k7 | Resistor_THT:R_Axial_DIN0207_L6.3mm_D2.5mm_P7.62mm_Horizontal | Load resistor
D2 | 1N4148 | Diode_THT:D_DO-35_SOD27_P7.62mm_Horizontal | Any small signal diode will work
R5 | 100k | Resistor_THT:R_Axial_DIN0207_L6.3mm_D2.5mm_P7.62mm_Horizontal
R6 | 100k | Resistor_THT:R_Axial_DIN0207_L6.3mm_D2.5mm_P7.62mm_Horizontal | R5 and R6 should be matched as closely as possible
PNP-TEST1 | TestPoint | TestPoint:TestPoint_THTPad_D4.0mm_Drill2.0mm
PNP-TEST2 | TestPoint | TestPoint:TestPoint_THTPad_D4.0mm_Drill2.0mm
NPN-TEST1 | TestPoint | TestPoint:TestPoint_THTPad_D4.0mm_Drill2.0mm
NPN-TEST2 | TestPoint | TestPoint:TestPoint_THTPad_D4.0mm_Drill2.0mm
NPN1 | Conn_01x03_Female | Connector_PinSocket_2.54mm:PinSocket_1x03_P2.54mm_Vertical | Test points for NPN transistor
NPN2 | Conn_01x03_Female | Connector_PinSocket_2.54mm:PinSocket_1x03_P2.54mm_Vertical | Test points for ‘reference’ NPN transistor
PNP1 | Conn_01x03_Female | Connector_PinSocket_2.54mm:PinSocket_1x03_P2.54mm_Vertical | Test points for PNP transistor
PNP2 | Conn_01x03_Female | Connector_PinSocket_2.54mm:PinSocket_1x03_P2.54mm_Vertical | Test points for ‘reference’ PNP transistor
J1 | EURO_PWR_2x5 | Eurocad:EURO-POWER
D3 | 1N4148 | Diode_THT:D_DO-35_SOD27_P2.54mm_Vertical_AnodeUp
D4 | 1N4148 | Diode_THT:D_DO-35_SOD27_P2.54mm_Vertical_AnodeUp
C1 | 10u | Capacitor_THT:CP_Radial_D5.0mm_P2.50mm
C3 | 10u | Capacitor_THT:CP_Radial_D5.0mm_P2.50mm
C2 | 100n | Capacitor_THT:C_Disc_D5.0mm_W2.5mm_P2.50mm
C4 | 100n | Capacitor_THT:C_Disc_D5.0mm_W2.5mm_P2.50mm
R7 | 22R | Resistor_THT:R_Axial_DIN0207_L6.3mm_D2.5mm_P7.62mm_Horizontal | Can also use polyfuse or ferrite bead
R8 | 22R | Resistor_THT:R_Axial_DIN0207_L6.3mm_D2.5mm_P7.62mm_Horizontal | Can also use polyfuse or ferrite bead
The multimeter test points are plated M2 holes – you can either fit some appropriate bolts to use as anchors for crocodile clips.
Or do what I do and just stick the DVM probes in there ….